## Sheet1
ref | quantity | qty x 3 | value | Mouser P/N | Manufacturer P/N | description | footprint
C12, C14, C16, C19, C2, C26, C30, C6, C9 | 9 | 27 | 0.1u | 791-1206B104K101CT | 1206B104K101CT | Unpolarized capacitor | Capacitors_SMD:C_1206
C10 | 1 | 3 | 0.22u |  | CL31B224KBFNNNE | Unpolarized capacitor | Capacitors_SMD:C_1206
R16, R23 | 2 | 6 | 1.33M | 667-ERJ-8ENF1334V | ERJ-8ENF1334V | Resistor 1% | Resistors_SMD:R_1206
C20, C25 | 2 | 6 | 10u | 963-LMK316B7106KL-T | LMK316B7106KL-T | Unpolarized capacitor 10V | Capacitors_SMD:C_1206
C4 | 1 | 3 | 10u |  | CL31B106KBHNNNE | Unpolarized capacitor 50V | Capacitors_SMD:C_1206
R5 | 1 | 3 | 158k |  | RMCF1206FT158K | Resistor 1% | Resistors_SMD:R_1206
C1, C3, C5 | 3 | 9 | 1u |  | CL31B105KCHNNNE | Unpolarized capacitor 100V | Capacitors_SMD:C_1206
C11, C13, C15, C18, C21, C22, C24, C29, C7, C8 | 10 | 30 | 1u | 791-MT31B105K500CT | MT31B105K500CT | Unpolarized capacitor 50V | Capacitors_SMD:C_1206
C17, C23 | 2 | 6 | 4.7u | 80-C1206C475K4P7210 | C1206C475K4PAC7210 | Unpolarized capacitor | Capacitors_SMD:C_1206
C27, C28 | 2 | 6 | 15u | 80-T491X226K50ATAUTO | T491X226K050ATAUTO | Unpolarized capacitor 50V | BMB:2917
R1, R10, R24 | 3 | 9 | 191k | 667-ERJ-8ENF1913V | ERJ-8ENF1913V | Resistor 1% | Resistors_SMD:R_1206
R11, R12, R18, R8 | 4 | 12 | 2k | 652-CR1206FX-2001ELF | CR1206-FX-2001ELF | Resistor 1% | Resistors_SMD:R_1206
R13, R19, R22, R25, R6 | 5 | 15 | 390 | 652-CR1206FX-3900ELF | CR1206-FX-3900ELF | Resistor 1% | Resistors_SMD:R_1206
R14, R17 | 2 | 6 | 820 | 660-RK73B2BTTE821J | RK73B2BTTE821J | Resistor 5% | Resistors_SMD:R_1206
R15 | 1 | 3 | 200k | 667-ERJ-8ENF2003V | ERJ-8ENF2003V | Resistor 1% | Resistors_SMD:R_1206
R3 | 1 | 3 | 210k |  | ERA-8AEB2103V | Resistor 0.1% | Resistors_SMD:R_1206
R4 | 1 | 3 | 18.7k |  | ERA-8AEB1872V | Resistor 0.1% | Resistors_SMD:R_1206
R7 | 1 | 3 | 470 |  | RMCF1206JT470R | Resistor 5% | Resistors_SMD:R_1206
R2 | 1 | 3 | 49.9k |  | RMCF1206FT49K9 | Resistor 1% | Resistors_SMD:R_1206
R20, R21 | 2 | 6 | 5.6k | 652-CR1206FX-5601ELF | CR1206-FX-5601ELF | Resistor 1% | Resistors_SMD:R_1206
R9 | 1 | 3 | 22.1 |  | RMCF1206FT22R1 | Resistor 1% | Resistors_SMD:R_1206
L1 | 1 | 3 | 680u | 810-VLS6045EX-681M | VLS6045EX-681M | Inductor | BMB:SMD_Inductor_Shielded_6x6mm
U1, U8 | 2 | 6 | MCP6401 | 579-MCP6401T-H/OTVAO | MCP6401T-H/OTVAO | Precision Micropower, Low Noise CMOS, Rail-to-Rail Input/Output Operational Amplifier, TSOT-23-5 | TO_SOT_Packages_SMD:SOT-23-5_HandSoldering
U10 | 1 | 3 | 74AHC1G14 | 771-74AHC1G14GW-G | 74AHC1G14GW,125 | Single Schmitt NOT Gate, Low-Voltage CMOS | TO_SOT_Packages_SMD:SOT-353_SC-70-5_Handsoldering
U11 | 1 | 3 | SN74LVC2G08 | 595-SN74LVC2G08DCUR | SN74LVC2G08DCUR |  | BMB:VSSOP-8
U2 | 1 | 3 | SWITCHDCDCLOPOW | 700-MAX17550AUB+ | MAX17550AUB+ |  | BMB:10-μMAX_3x3mm
U3, U7 | 2 | 6 | ATTINY | 556-ATTINY10-TSHR | ATTINY10-TSHR |  | TO_SOT_Packages_SMD:SOT-23-6_Handsoldering
U4 | 1 | 3 | SPBW03G | 709-SPBW03G-05 | SPBW03G-05 |  | BMB:SPBW03G
U5 | 1 | 3 | MCP73831 | 579-MCP73831T-3ACIOT | MCP73831T-3ACI/OT | 4.35V Li-Ion 500mA charger SOT-23-5 | TO_SOT_Packages_SMD:SOT-23-5_HandSoldering
U6 | 1 | 3 | LT3009 | 584-LT3009ESC8TRMPBF | LT3009ESC8#TRMPBF |  | TO_SOT_Packages_SMD:SC-70-8_Handsoldering
U9 | 1 | 3 | 74AUC1G79 | 771-74AHC1G79GW-G | 74AHC1G79GW,125 | Single D Flip-Flop, Low-Voltage CMOS | TO_SOT_Packages_SMD:SOT-353_SC-70-5_Handsoldering
J3, J5 | 2 | 6 | Conn_01x02 | 538-43650-0200 | 43650-0200 |  | BMB:Molex_Microfit3_Header_2pin_Angled_43650
J1 | 1 | 3 | Conn_01x03 | 538-43650-0301 | 43650-0301 |  | BMB:Molex_Microfit3_Header_3pin_Angled_43650
J2, J4 | 2 | 6 | Conn_01x05 | N/A | N/A | staggered 0.1" spaced hole programming port | BMB:Staggered_ICSP_5x2.54mm_Straight
F1 | 1 | 3 | Fuse | 576-0468002.NRHF | 0468002.NR | Surface Mount Fuses 1206 SLO-BLO 2A SLIMLINE HALIDE FREE | Fuse_Holders_and_Fuses:Fuse_SMD1206_HandSoldering
F2, F3 | 2 | 6 | Fuse | 650-1206SFP200F/63-2 | 1206SFP200F/63-2 | Surface Mount Fuses VERY FAST GLASS CER 63V 2A SZ 1206 | Fuse_Holders_and_Fuses:Fuse_SMD1206_HandSoldering
D1 | 1 | 3 | LED | 710-150120GS75000 | 150120GS75000 | Green LED 1206 | LEDs:LED_1206
D3 | 1 | 3 | LED | 710-150120RS75000 | 150120RS75000 | Red LED 1206 | LEDs:LED_1206
S1 | 1 | 3 | SSR4 | 849-CPC1002N | CPC1002N | Solid State Relays - PCB Mount 1-Form-A 60V 700mA Solid State Relay MOSFET w/ intrinsic diode | BMB:SMD4_SSR_CPC1002N
S2 | 1 | 3 | OPTOSOLO | 859-LTV-816S | LTV-816S | Transistor Output Optocouplers Optocoupler Phototrans PDIP-4 Gull Wing | BMB:SMD4_TL241AF-SSR_0.1_12x5mm
S3 | 1 | 3 | SSR4 | 782-VO1400AEFTR | VO1400AEFTR | Solid State Relays - PCB Mount Normally Open Form 1A SOP-4 100mA load very low leakage current | BMB:SMD4_SSR_CPC1002N
S4, S5, S6, S7 | 4 | 12 | SSR4 | 876-SMP-1A47-4PT | SMP-1A47-4PT | Solid State Relays - PCB Mount 1 Form A 80V 1.25A SOP-4 that does not have MOSFET intrinsic diode